## Sheet1
| References | Value | Footprint | Quantity
1 | C3 | 10uF 40V | CP_Elec_5x5.3 | 1
2 | C8 | 22uF 40V | CP_Elec_5x5.3 | 1
3 | C17 | 100uF 10V | CP_Elec_6.3x5.3 | 1
4 | C2 | 100uF 20V | CP_Elec_8x6.5 | 1
5 | C1, C7, C10, C11, C15, C18, C19, C20, C21 | 100nF 35V (50V) | C_0805_HandSoldering | 9
6 | C9, C12,C16 | 4.7uF 10V | C_0805_HandSoldering | 3
7 | C4 | 10uF 10V | C_0805_HandSoldering | 1
8 | C5 | 33nF 10V | C_0805_HandSoldering | 1
9 | C6 | 150nF 10V | C_0805_HandSoldering | 1
10 | C16 | 4.7nF | C_0805_HandSoldering | 1
11 | C22 | 1nF 10v | C_0805_HandSoldering | 1
12 | R1, R2, R8, R9, R15, R16, R17, R18, R22, R23, R26, R27, R28 | 1K | R_0805_HandSoldering | 13
13 | R5, R6, R10, R20 | 100K | R_0805_HandSoldering | 4
14 | R12, R14 | 47K | R_0805_HandSoldering | 2
15 | R24, R25 | 2K7 | R_0805_HandSoldering | 2
16 | R3 | 330 | R_0805_HandSoldering | 1
17 | R4 | 56K | R_0805_HandSoldering | 1
18 | R7 | 1.8K | R_0805_HandSoldering | 1
19 | R19 | 100 | R_0805_HandSoldering | 1
20 | R21 | 10 | R_0805_HandSoldering | 1
21 | R29 | 18K | R_0805_HandSoldering | 1
22 | L1 | 100uH | L_1210_3225Metric_Pad1.42x2.65mm_HandSolder | 1
23 | U1 | LM324 | SOIC-14_3.9x8.7mm_P1.27mm | 1
24 | U2 | TL494 | SOIC-16_3.9x9.9mm_P1.27mm | 1
25 | U3 | ATmega8A-AU | TQFP-32_7x7mm_P0.8mm | 1
26 | RV1, RV2, RV4,RV3 | 10K | Potentiometer_Trimmer_Bourns_3299P | 4
27 | RV3 | 1K | Potentiometer_Trimmer_Bourns_3299P | 1
28 | J1 | Q3b | Pin_Header_Straight_1x01_Pitch2.54mm | 1
29 | J2 | Q4b | Pin_Header_Straight_1x01_Pitch2.54mm | 1
30 | J7 | +15v | Pin_Header_Straight_1x01_Pitch2.54mm | 1
31 | J10 | GND | Pin_Header_Straight_1x01_Pitch2.54mm | 1
32 | J11 | +5v | Pin_Header_Straight_1x01_Pitch2.54mm | 1
33 | J12 | Fun ctrl | Pin_Header_Straight_1x01_Pitch2.54mm | 1
34 | J4 | Termo_sens | Pin_Header_Straight_1x02_Pitch2.54mm | 1
35 | J8 | Supply | Pin_Header_Straight_1x02_Pitch2.54mm | 1
36 | J6 | Encoder | Pin_Header_Straight_1x05_Pitch2.54mm | 1
37 | J3 | Display | Pin_Header_Straight_1x12_Pitch2.54mm | 1
38 | J5 | ISP | Pin_Header_Straight_2x03_Pitch2.54mm | 1